## Sheet1
BOM: 913-0000091
Assembly Part Number/Revision: 913-0000091_rev1
Oxide Computer Company
1
Item # | Quantity per board | Manufacturer Part # | Do Not Install | Reference designators | Vendor (optional) | Vendor Part Number (optional) | Value (optional) | Size / Footprint (optional) | Part description/ specs (optional, but recommended) | Manfacturer (optional)
1 | 11 | GRM155R61E105KA12D |  | C1,C2,C3,C4,C5,C6,C7,C8,C9,C10,C11 | DigiKey | 490-10017-1-ND | 1uF |  | CAP CER 1UF 25V X5R 0402 | Murata Electronics
2 | 7 | UCLAMP3301P.TCT |  | D1,D2,D3,D4,D5,D6,D7 | Mouser | 947-UCLAMP3301P.TCT |  |  | UCLAMP 1 LINE ESD PROTECTION | Semtech
3 | 2 | 22284110 |  | J1,J2 | DigiKey | WM50014-11-ND |  |  | CONN HEADER VERT 11POS 2.54MM | Molex
4 | 1 | TFC-105-02-L-D-A-K-TR |  | J3 | Mouser | 200-TFC10502LDAKTR |  |  | .050 X .050 TERMINAL STRIP | Samtec
5 | 4 | RMCF0402FT10K0 |  | R1,R6,R8,R9 | Digikey | RMCF0402FT10K0CT-ND | 10k |  | RES 10K OHM 1% 1/16W 0402 | Stackpole
6 | 5 | RMCF0402FT15R0 |  | R2,R3,R4,R5,R7 | Digikey | RMCF0402FT15R0CT-ND | 15 |  | RES 15 OHM 1% 1/16W 0402 | Stackpole
7 | 1 | SN74LVC1G07DCKR |  | U1 | Digikey | 296-8486-1-ND |  |  | IC BUFF NON-INVERT 5.5V SC-70-5 | Texas Instruments
8 | 5 | SN74LVC1T45DCKR |  | U2,U3,U4,U5,U6 | Digikey | 296-16844-1-ND |  |  | IC XLTR VL BIDIR SC-70-6 | Texas Instruments
END OF BOM